## Compliance
BG Ref# | UG Ref# | Short Description | Feature | Who | What | Why | How | Comment | Classification
|  | Point of Invocation | System operator | Invoke the Compliance interface check at the relevant point in the flow | Screening against Sanction/Compliance lists will be done efficiently, safely and without unnecessary delay of the payment. | Compliance validation rule Condition: • PREDEBIT - Prior to debit side derivation. Or • PREPOSTING - Prior to the ‘BEFORE_IN_COMPLETE_OR_OUT_SEND’ Posting invocation point. PREDEBIT point for incoming payments and the PREPOSTING point for outgoing payments. Incoming-Onward payments will trigger the Compliance check in both points. Rule action can be set as ‘BYPASS’, indicating this payment should bypass the Compliance check |  |  | COTS
|  | Bypass Compliance | System operator | Bypass Compliance | Compliance is not performed for certain payments, for example, if for certain payments it is done outside of GPP | Compliance validation rule: Action: Bypass |  |  | COTS
|  | Inteface Selection | System operator | Select the relevant interface for Compliance | The bank can control the interface invoked according to payment attributes. | Interface Selection rule |  |  | COTS
|  | Interface Wait Behavior | System operator | Control whether the payment waits for a response or not. | The bank's standards and regulations are met. | WAIT_BEHAVIOR attribute in Interfae_Types table. | Behavior of message when waiting for a response from an interface. Possible values are: • WaitBeforeHandoff – Puts message in wait status (as defined in MESSAGE_WAIT_STATUS) before handoff phase. (When fields is empty - this is the default value) • NoWaitHandleResponse – Does not change message status- just flags with a monitor field • Default (No value) – Puts message in wait status (as defined in MESSAGE_WAIT_STATUS) after the transmission phase. |  | COTS
|  | Interface Inactive behavior | System operator | Control cases when the interface is Inactive | The bank can handle the interface inactivity in the most efficient way. | NOT_ACTIVE_BEHAVIOUR attribute in Interfae_Types table. | This attribute defines the behavior of an interface flow and message when it is inactive. Possible values are: • STOP – Don’t create a request, stop the flow, and put the message in status as defined in ‘MESSAGE_STOP_STATUS’ When the interface is active again, create the request, send it and continue with the flow. • STORE- Create the request and save it (in MESSAGE_EXTERNAL_INTERACTION table), continue with the flow. When interface is active, send the request. • SKIP- Continue with the flow and don’t create or send the request. |  | COTS
|  | Response Handling | System operator | Send verious response types | The system will behave differently according to the response type. | Hard coded | When the initial response is received, GPP-SP evaluates the return code provided in the response: • A response with return code of ‘No Hit’ indicates the payment passed the screening. The payment will continue in processing. • A response with return code ‘Possible Hit’ indicates that the payment had a possible hit and is under investigation. GPP-SP will route the payment to ‘OFAC Possible Hit queue’ with the relevant error. The payment will wait in this queue pending the second response. When the second response is received, GPP-SP evaluates the return code provided in the response: • In case of a false negative, a ‘No Hit’ return code will be received and the payment will continue in processing. • In case of a sure hit, GPP-SP will route the payment to ‘OFAC Hit’ queue. |  | COTS
PASTE NEW REQUIREMENTS HERE ...
Customer Ref# | D+H Ref# | Short Description | Feature | Given initial condition | When to trigger | Then expected result | How to setup | Comments | Classification | Tracking Status | Phase
COM_010 |  |  | Black List | Incoming/Onward/Outgoing | Incoming or Incoming Onward or Outgoing single payment is received | Black List Interface is not invoked and payment continues the flow. | Interface Selection rule Add condition - Transaction Direction in O, OU (Outgoing or On Us) | SWED: Black list is relevant only for outgoing files (no incoming,onward and outgoing single). Compliance is out of scope for GPP (done externally, only for incoming and onward) |  | Open | Phase 1
|  |  | Point of Invocation | Outgoing payment | Befor the payment performs posting and goes to complete processing | Compliance interface is invoked | Compliance validation rule: HV_COMPLIANCE_PREPOSTING Action: SANCTIONS Rule action is the derived from a pre-defined field value (where Field type = ‘COMPLIANCE_CHECK’). Conditions: [Cdt MOP]<>Book [OFAC Preposting sts]=P |  |  | Open | Phase 1
|  |  | Inteface Selection | Outgoing message | Compliance invocation point is reached in the flow | the relevant Compliance interface is selected | Interface Selection rule COMPLIANCE_OUT_PREPOSTING Action: COMPLIANCE_OUT_PREPOSTING (name of interface) |  |  | Open | Phase 1
|  |  | Interface Wait Behavior | Outgoing message | Request is sent to Compliance interface | Payment waits untill response is received before continuing the process. | Interface_Types - WAIT_BEHAVIOR attribute - Default (No value) MESSAGE_WAIT_STATUS - OFAC_WAIT |  |  | Open | Phase 1
|  |  | Interface Inactive behavior | Outgoing message | The following are the events that cause the interface to be Inactive: - After a configurable number of consecutive request transmission exceptions. - The interface is Inactive to begin with. - No response received from interface after a configurable time which results in Timeout. | The interface is Inactive Request is not created, stop the flow, and put the message in status OFAC_STOP. When the interface is active again, create the request, send it and continue with the flow. | Interface_Types - STOP_AFTER_CONN_EXCEPTION INTERFACE_STATUS - Active/Not Active RESPONSE_TIMEOUT_MILLIS |  |  | Open | Phase 1
|  |  | Response Handling | Outgoing message | A response with return code of ‘No Hit’ | Indicates the payment passed the screening. The payment will continue in processing. | Hard Coded |  |  | Open | Phase 1
|  |  | Response Handling | Outgoing message | A response with return code ‘Hit’ | Indicates that the payment had a possible hit and is under investigation. GPP will route the payment to OFAC Possible Hit queue with the relevant error. The payment will wait in this queue pending the second response. Use action: Cancel | Hard Coded |  |  | Open | Phase 1
|  |  | Response Handling | Outgoing message | When the second response ‘Not Approved’ is received after ‘Possible Hit’ | The payment will continue processing. | Hard Coded |  |  | Open | Phase 1
|  |  | Response Handling | Outgoing message | When the second response ‘Approved’ is received after ‘Possible Hit’ | The payment will be routed to ‘OFAC Hit’ queue. Use action: Cancel or Send to Repair From Repair Q: - Change the credit account to which the blocked funds will be transferred - Change the Credit MOP to 'BOOK' - Submit the payment | Hard Coded |  |  | Open | Phase 1
|  |  | Bypass Compliance | Outgoing message | Due to planning issues at our fraud detection engine, it is currently uncertain whether these requirements can be met from our side. Therefore we require that this exit point can be switched on and off depending on the realization of the fraud engine. |  | Compliance validation rule: Action: Bypass |  |  | Open | Phase 1
PASTE NEW SCENARIO HERE ...